## Sheet1
Item | Schematic Ref | Qty | Unit Price | Total Price | Description | Part Name | Digi-Key Part # | Manufacuter | Package/Case | Link
1 | C1, C6, C8, C10, C13, C14, C17 - C21, C24, C26, C28, C31, C32, C35 - C39, C42, C43 | 23 | 0.21 | 4.83 | CAP ALUM 10 UF 20% |  | PCE3895CT-ND | Panasonic Electronic Components | RADIAL SMD 4x5.3mm | https://www.digikey.com/products/en?keywords=PCE3895CT-ND | Greg | Gytatus | Paolo | Andrew
2 | C4, C5, C22, C23, 44, C45 | 6 | 0.35 | 2.1 | CAP ALUM 1 UF 20% |  | PCE4024CT-ND | Panasonic Electronic Components | RADIAL SMD 4x5.3mm | https://www.digikey.com/products/en?keywords=PCE4024CT-ND | 110 | 130 | 120 | 100
3 | C7, C9, C11, C12, C15, C16, C25, C27, C29, C30, C33, C34, C40, C41 | 14 | 0.175 | 2.45 | CAP CER 0.1 UF 5% |  | 399-1250-1-ND | KEMET | 1206 | https://www.digikey.com/products/en?keywords=399-1250-1-ND
4 | C2, C3 | 2 | 0.39 | 0.78 | CAP CER 15 PF 5% |  | 490-9071-1-ND | Murata Electronics NA | THRU-HOLE | https://www.digikey.com/product-detail/en/murata-electronics-north-america/RDE5C2A150J0S1H03A/490-9071-1-ND/4772233
5 | R1 - R10, R24, R25, R28, R31 | 14 | 0.1 | 1.4 | RES SMD 4.7 KOHM 5% |  | 311-4.7KERCT-ND | Yageo | 805 | https://www.digikey.com/product-detail/en/yageo/RC1206JR-074K7L/311-4.7KERCT-ND/732242
6 | R11, R12, R34, R35 | 4 | 0.1 | 0.4 | RES SMD 120 OHM 1% |  | P120FCT-ND | Panasonic Electronic Components | 1206 | https://www.digikey.com/products/en?keywords=P120FCT-ND
7 | R13 | 1 | 0.1 | 0.1 | RES SMD 768 OHM 1% |  | P768FCT-ND | Panasonic Electronic Components | 1206 | https://www.digikey.com/products/en?keywords=P768FCT-ND
8 | R29, R30, R32, R33 | 4 | 0.1 | 0.4 | RES SMD 1.78 KOHM 1% |  | P1.78KFCT-ND | Panasonic Electronic Components | 1206 | https://www.digikey.com/products/en?keywords=P1.78KFCT-ND
9 | R15, R17, R18, R20 | 4 | 0.66 | 2.64 | RES SMD 10 KOHM 0.1% |  | P10KBCCT-ND | Panasonic Electronic Components | 1206 | https://www.digikey.com/products/en?keywords=P10KBCCT-ND
10 | R14, R21, R22, R23 | 4 | 0.1 | 0.4 | RES SMD 1 KOHM 1% |  | P1.00KFCT-ND | Panasonic Electronic Components | 1206 | https://www.digikey.com/products/en?keywords=P1.00KFCT-ND
11 | R16, R19 | 2 | 0.1 | 0.2 | RES SMD 9.76 KHOM 1% |  | P9.76KFCT-ND | Panasonic Electronic Components | 1206 | https://www.digikey.com/products/en?keywords=P9.76KFCT-ND
12 | R26, R27 | 2 | 0.54 | 1.08 | RES 9.09 MOHM 1/2W 1% |  | PPCHF9.09MCT-ND | Vishay BC Components | THRU-HOLE | https://www.digikey.com/product-detail/en/vishay-bc-components/HVR3700009094FR500/PPCHF9.09MCT-ND/720088
13 | TH1 | 1 | 2.41 | 2.41 | NTC THERMISTOR 3 KOHM |  | 615-10008-ND | US Sensor | THRU-HOLE | https://www.digikey.com/products/en/sensors-transducers/temperature-sensors-ntc-thermistors/508?k=615-1008-ND
14 | RV1, RV2, RV3 | 3 | 3.19 | 9.57 | TRIMMER 500 OHM SMD |  | 490-2671-1-ND | Bourns Inc | J LEAD SMD | https://www.digikey.com/products/en?keywords=490-2671-1-ND
15 | RV4, RV5 | 2 | 3.19 | 6.38 | TRIMMER 1 KOHM SMD |  | 490-2660-1-ND | Bourns Inc | J LEAD SMD | https://www.digikey.com/products/en?keywords=490-2660-1-ND
16 | F1 | 1 | 2.55 | 2.55 | FUSE BRD MNT 1 A SMD |  | F1222CT-ND | Littelfuse Inc | 2-PAD SMD | https://www.digikey.com/products/en/circuit-protection/fuses/139?k=F1222CT-ND
17 | F2 | 1 | 2.55 | 2.55 | FUSE BRD MNT 1.5 A SMD |  | F1223CT-ND | Littelfuse Inc | 2-PAD SMD | https://www.digikey.com/products/en/circuit-protection/fuses/139?k=F1223CT-ND
18 | F3 | 1 | 2.55 | 2.55 | FUSE BRD MNT 4 A SMD |  | F1227CT-ND | Littelfuse Inc | 2-PAD SMD | https://www.digikey.com/product-detail/en/littelfuse-inc/0154004.DR/F1227CT-ND/183376
19 | D1 | 1 | 0.05525 | 0.05525 | BLUE LED DIODE SMD |  |  | Chanzon | 603 | https://www.amazon.com/Chanzon-Colors-100pcs-Emitting-Yellow/dp/B01CUGA380
20 | D2 | 1 | 0.05525 | 0.05525 | BLUE LED DIODE SMD |  |  | Chanzon | 603 | https://www.amazon.com/Chanzon-Colors-100pcs-Emitting-Yellow/dp/B01CUGA380
21 | Q1 | 1 | 0.42 | 0.42 | 2N7000 MOSFET N-CH 0.2A | 2N7000 | 2N7000TACT-ND | Fairchild/ON Semiconductor | TO-92 | https://www.digikey.com/product-detail/en/fairchild-on-semiconductor/2N7000TA/2N7000TACT-ND/3042479
22 | U1 | 1 | 12.21 | 12.21 | ARDUINO MEGA 2560 REV3 |  |  | Elegoo | SEE PCB FOOTPRINT | https://www.amazon.com/Elegoo-Board-ATmega2560-ATMEGA16U2-Arduino/dp/B0719HSWQ4/ref=sr_1_4?s=electronics&ie=UTF8&qid=1502930913&sr=1-4&keywords=ARDUINO+MEGA
23 | U2, U3, U6, U7 | 4 | 0.65 | 2.6 | DIODE ARRAY SCHOTTKY | 2 Indep Schottky | RB496EACT-ND | Rohm Semiconductor | SOT-23-5 | https://www.digikey.com/products/en?keywords=RB496EACT-ND
24 | U4, U5, U8 | 3 | 0.88 | 2.64 | NE5532 LOW NOISE OPAMP | NE5532 | 296-13622-1-ND | Texas Instruments | SOIC-8 | https://www.digikey.com/products/en?keywords=296-13622-1-ND
25 | U9 | 1 | 0.99 | 0.99 | 8 NPN DARL TRANS ARRAY | ULN2803A | 497-2356-5-ND | STMircoelectronics | DIP-18 | https://www.digikey.com/product-detail/en/stmicroelectronics/ULN2803A/497-2356-5-ND/599591
26 | U10, U11 | 2 | 0.98 | 1.96 | REED RELAY SPST 500 MA 5V | HE721A0500 | HE100-ND | Littelfuse Inc | DIP-14 | https://www.digikey.com/product-detail/en/littelfuse-inc/HE721A0500/HE100-ND/133183
27 | U12, U13, U16, U17 | 4 | 6.88 | 27.52 | DGTL POT 1024POS 20 KOHM | AD5293 | AD5293BRUZ-20-RL7CT-ND | Analog Devices Inc | TSSOP-14 | https://www.digikey.com/product-detail/en/analog-devices-inc/AD5293BRUZ-20-RL7/AD5293BRUZ-20-RL7CT-ND/3790133
28 | U14, U15 | 2 | 7.36 | 14.72 | REG LIN NEG ADJ 1.5 A | LT3015 | LT3015IT#PBF-ND | Linear Technology | TO-220-5 | https://www.digikey.com/products/en?keywords=LT3015IT%23PBF-ND
29 | U18, U19 | 2 | 5.28 | 10.56 | REG LIN POS ADJ 1.5 A | LT1963 | LT1963ET#PBF-ND | Linear Technology | TO-220-5 | https://www.digikey.com/products/en?keywords=LT1963ET%23PBF-ND
30 | U20 | 1 | 0.82 | 0.82 | REG LIN POS ADJ 1.5 A | LM317 | LM317TFS-ND | Fairchild/ON Semiconductor | TO-220-3 | https://www.digikey.com/products/en?keywords=LM317TFS-ND
31 | U21 | 1 | 0.73 | 0.73 | REG LIN NEG ADJ 1.5 A | LM337 | LM337TFS-ND | Fairchild/ON Semiconductor | TO-220-3 | https://www.digikey.com/products/en?keywords=LM337TFS-ND
32 | PSU1 | 1 | 1.13 | 1.13 | ULTRAFIT VERT TIN PLATED BLK | On-board Power Plug | WM11778-ND | Molex, LLC | SEE PCB FOOTPRINT | https://www.digikey.com/products/en?keywords=WM11778-ND
33 | HEATSINKS FOR U14, U15, U18, U19 | 4 | 3.63 | 14.52 | HEATSINK AND CLIP FOR TO-220 | LARGE HEATSINK | C220-025-1AE-ND | Ohmite | SEE PCB FOOTPRINT | https://www.digikey.com/products/en?keywords=C220-025-1AE-ND
34 | HEATSINKS FOR U20, U21 | 2 | 0.21 | 0.42 | HEATSINK FOR TO-220 2.5W | LOW PROFILE HS | HS115-ND | Aavid Thermalloy |  | https://www.digikey.com/product-detail/en/aavid-thermalloy/507302B00000G/HS115-ND/5849
35 | J1 | 1 | 14.95 | 14.95 | 16-BIT ADC 4 CH W/ PROG GAIN | ADS1115 |  | Adafruit | 1X10 HEADER 2.54mm Pitch | https://www.adafruit.com/product/1085
36 | J2-J5 | 4 | 0.16 | 0.64 | CONN HEADER VERT 3POS |  | A19470-ND | TE Connectivity AMP Connectors | 1X3 HEADER 2.54mm Pitch
37 | J6, J7, DB1 | 6 | 4.2933 | 25.76 | 2X20 PIN HEADER MALE-FEMALE |  |  |  | 2X20 HEADER 2.54mm Pitch | https://www.amazon.com/gp/product/B01ITMN6K6
|  |  | TOTAL | 175.4905
Item | Part Name | Qty | Unit Price | Total Price | Description | Link
1 | Rubberfeet | 4 | 1.2175 | 4.87 | Rubber feet for case | https://www.amazon.com/gp/product/B003B0YDRM
2 | 80mm DC FAN | 1 | 8.99 | 8.99 | DC Fan for cooling | https://www.amazon.com/gp/product/B00ZFPDAI4
3 | 4-Port USB HUB | 1 | 9.99 | 9.99 |  | https://www.amazon.com/gp/product/B00XMD7KPU
4 | Chassis USB A - B Mount | 1 | 11.73 | 11.73 | Case mount for PC-USB HUB | https://www.amazon.com/gp/product/B003VSXQVI
5 | USB A - B Cable 90 Degree Down | 1 | 7.99 | 7.99 | Cable for Arduino | https://www.amazon.com/gp/product/B0716WBP9R
6 | Wiegmann Junction Box Enclosure | 1 | 25.88 | 25.88 | Enclosure for entire system | https://www.newegg.com/Product/Product.aspx?Item=9SIA5D52J56093
7 | Ultrafit 6-Circuit 300mm Cable | 1 | 8.78 | 8.78 | Digi-Key #: WM13010-ND | https://www.digikey.com/products/en?keywords=WM13010-ND
8 | Velleman Oscilliscope and Func Gen | 1 | 172 | 172 | Provided by UW Bothell | https://www.amazon.com/Velleman-PCSGU250-Usb-Pc-Scope-Generator/dp/B006DXCO3E
9 | Intronix LogicPort Logic Analyzer | 2 | 389 | 778 | Provided by UW Bothell | https://www.pctestinstruments.com/order.htm
|  |  | TOTAL | 1028.23
| TOTAL W/O Velleman and LogicPort |  |  | 78.23