## RLS
Reference | Value | Footprint | Datasheet
DB1 | BoardID_VIN_Scope_FuncGen_DB_CONN | Pin_Headers:Pin_Header_Straight_2x20_Pitch2.54mm
DB2 | Arduino_DB_CONN | Pin_Headers:Pin_Header_Straight_2x20_Pitch2.54mm
DB3 | Logic_Analyzer1_DB_CONN | Pin_Headers:Pin_Header_Straight_2x20_Pitch2.54mm
DB4 | Logic_Analyzer2_DB_CONN | Pin_Headers:Pin_Header_Straight_2x20_Pitch2.54mm
PSU1 | DIN_5 | RLS_CustomFootprints:Molex_2x3_3.5mm
F3 | 4A | Fuse_Holders_and_Fuses:Fuse_SMD2920
F2 | 1.5A | Fuse_Holders_and_Fuses:Fuse_SMD2920
F1 | 1A | Fuse_Holders_and_Fuses:Fuse_SMD2920
J6 | ADS1115 | Pin_Headers:Pin_Header_Straight_1x10_Pitch2.54mm
R6 | 4.7K | Resistors_SMD:R_0805_HandSoldering
R5 | 4.7K | Resistors_SMD:R_0805_HandSoldering
R4 | 4.7K | Resistors_SMD:R_0805_HandSoldering
R3 | 4.7K | Resistors_SMD:R_0805_HandSoldering
R7 | 4.7K | Resistors_SMD:R_0805_HandSoldering
R8 | 4.7K | Resistors_SMD:R_0805_HandSoldering
R9 | 4.7K | Resistors_SMD:R_0805_HandSoldering
R10 | 4.7K | Resistors_SMD:R_0805_HandSoldering
D1 | AD_LED | LEDs:LED_0603
D2 | +5V_LED | LEDs:LED_0603
R30 | 4.7K | Resistors_SMD:R_0805_HandSoldering
R31 | 4.7K | Resistors_SMD:R_0805_HandSoldering
R32 | 4.7K | Resistors_SMD:R_0805_HandSoldering
R33 | 4.7K | Resistors_SMD:R_0805_HandSoldering
U1 | ARDUINO_MEGA_SHIELD
R11 | 20K | Resistors_SMD:R_1206_HandSoldering
R12 | 10K | Resistors_SMD:R_1206_HandSoldering
R13 | 20K | Resistors_SMD:R_1206_HandSoldering
R14 | 10K | Resistors_SMD:R_1206_HandSoldering
R15 | 10K | Resistors_SMD:R_1206_HandSoldering
R16 | 10K | Resistors_SMD:R_1206_HandSoldering
Q1 | BS170 | TO_SOT_Packages_SMD:SOT-23
R29 | 1K | Resistors_SMD:R_1206_HandSoldering
TH1 | 3K_NTC | Resistors_THT:R_Axial_DIN0411_L9.9mm_D3.6mm_P12.70mm_Horizontal
C45 | 10uF | Capacitors_SMD:CP_Elec_4x5.3
J7 | DC_Fan | Pin_Headers:Pin_Header_Straight_1x03_Pitch2.54mm
U12 | ULN2803A | Housings_DIP:DIP-18_W7.62mm
R1 | 4.7K | Resistors_SMD:R_0805_HandSoldering
R2 | 4.7K | Resistors_SMD:R_0805_HandSoldering
U13 | R70-5D1-3
U14 | R70-5D1-3
R17 | 9M | Resistors_THT:R_Axial_DIN0309_L9.0mm_D3.2mm_P12.70mm_Horizontal
R18 | 9M | Resistors_THT:R_Axial_DIN0309_L9.0mm_D3.2mm_P12.70mm_Horizontal
C1 | 15pF | Capacitors_THT:C_Disc_D3.8mm_W2.6mm_P2.50mm
C2 | 15pF | Capacitors_THT:C_Disc_D3.8mm_W2.6mm_P2.50mm
J1 | Velleman_Probe1 | Pin_Headers:Pin_Header_Straight_1x03_Pitch2.54mm
J2 | Velleman_Probe2 | Pin_Headers:Pin_Header_Straight_1x03_Pitch2.54mm
J3 | Velleman_FuncGen | Pin_Headers:Pin_Header_Straight_1x03_Pitch2.54mm
U6 | LT3015 | TO_SOT_Packages_THT:TO-220-5_Pentawatt_Multiwatt-5_Vertical_StaggeredType1
U4 | AD5293 | SMD_Packages:SSOP-14
U5 | AD5293 | SMD_Packages:SSOP-14
C15 | 1uF | Capacitors_SMD:CP_Elec_4x5.3
C16 | 1uF | Capacitors_SMD:CP_Elec_4x5.3
C3 | 10uF | Capacitors_SMD:CP_Elec_4x5.3
C4 | 0.1uF | Capacitors_SMD:C_0603_HandSoldering
R19 | 4.7K | Resistors_SMD:R_0805_HandSoldering
C7 | 10uF | Capacitors_SMD:CP_Elec_4x5.3
C8 | 0.1uF | Capacitors_SMD:C_0603_HandSoldering
C9 | 10uF | Capacitors_SMD:CP_Elec_4x5.3
C10 | 0.1uF | Capacitors_SMD:C_0603_HandSoldering
C13 | 10uF | Capacitors_SMD:CP_Elec_4x5.3
C14 | 0.1uF | Capacitors_SMD:C_0603_HandSoldering
C11 | 10uF | Capacitors_SMD:CP_Elec_4x5.3
C12 | 0.1uF | Capacitors_SMD:C_0603_HandSoldering
C5 | 10uF | Capacitors_SMD:CP_Elec_4x5.3
C6 | 0.1uF | Capacitors_SMD:C_0603_HandSoldering
R20 | 1.78K | Resistors_SMD:R_1206_HandSoldering
C17 | 10uF | Capacitors_SMD:CP_Elec_4x5.3
C18 | 10uF | Capacitors_SMD:CP_Elec_4x5.3
U7 | LT3015 | TO_SOT_Packages_THT:TO-220-5_Pentawatt_Multiwatt-5_Vertical_StaggeredType1
R21 | 1.78K | Resistors_SMD:R_1206_HandSoldering
C19 | 10uF | Capacitors_SMD:CP_Elec_4x5.3
C20 | 10uF | Capacitors_SMD:CP_Elec_4x5.3
U11 | LT1963 | TO_SOT_Packages_THT:TO-220-5_Pentawatt_Multiwatt-5_Vertical_StaggeredType1
U10 | LT1963 | TO_SOT_Packages_THT:TO-220-5_Pentawatt_Multiwatt-5_Vertical_StaggeredType1
U8 | AD5293 | SMD_Packages:SSOP-14
U9 | AD5293 | SMD_Packages:SSOP-14
C33 | 1uF | Capacitors_SMD:CP_Elec_4x5.3
C34 | 1uF | Capacitors_SMD:CP_Elec_4x5.3
C21 | 10uF | Capacitors_SMD:CP_Elec_4x5.3
C22 | 0.1uF | Capacitors_SMD:C_0603_HandSoldering
R22 | 4.7K | Resistors_SMD:R_0805_HandSoldering
C25 | 10uF | Capacitors_SMD:CP_Elec_4x5.3
C26 | 0.1uF | Capacitors_SMD:C_0603_HandSoldering
C27 | 10uF | Capacitors_SMD:CP_Elec_4x5.3
C28 | 0.1uF | Capacitors_SMD:C_0603_HandSoldering
C32 | 0.1uF | Capacitors_SMD:C_0603_HandSoldering
C29 | 10uF | Capacitors_SMD:CP_Elec_4x5.3
C30 | 0.1uF | Capacitors_SMD:C_0603_HandSoldering
C23 | 10uF | Capacitors_SMD:CP_Elec_4x5.3
C24 | 0.1uF | Capacitors_SMD:C_0603_HandSoldering
C31 | 10uF | Capacitors_SMD:CP_Elec_4x5.3
R23 | 1.78K | Resistors_SMD:R_1206_HandSoldering
C37 | 10uF | Capacitors_SMD:CP_Elec_4x5.3
C38 | 10uF | Capacitors_SMD:CP_Elec_4x5.3
R24 | 1.78K | Resistors_SMD:R_1206_HandSoldering
C35 | 10uF | Capacitors_SMD:CP_Elec_4x5.3
C36 | 10uF | Capacitors_SMD:CP_Elec_4x5.3
U3 | LM337T | TO_SOT_Packages_THT:TO-220_Vertical
U2 | LM317T | TO_SOT_Packages_THT:TO-220_Vertical
C41 | 10uF | Capacitors_SMD:CP_Elec_4x5.3
C39 | 0.1uF | Capacitors_SMD:C_0603_HandSoldering
R25 | 120 | Resistors_SMD:R_1206_HandSoldering
C40 | 0.1uF | Capacitors_SMD:C_0603_HandSoldering
C42 | 10uF | Capacitors_SMD:CP_Elec_4x5.3
R28 | 120 | Resistors_SMD:R_1206_HandSoldering
C43 | 1uF | Capacitors_SMD:CP_Elec_4x5.3
C44 | 1uF | Capacitors_SMD:CP_Elec_4x5.3
R26 | 1K_POT | Potentiometers:Potentiometer_Trimmer_Bourns_3296Y
R27 | 1K_POT | Potentiometers:Potentiometer_Trimmer_Bourns_3296Y
J4 | Logic_Analyzer1 | Pin_Headers:Pin_Header_Straight_2x20_Pitch2.54mm
J5 | Logic_Analyzer2 | Pin_Headers:Pin_Header_Straight_2x20_Pitch2.54mm